## Nixie
Description | Designator | Footprint | Quantity | Value | Comment
Capacitor | C1 | C 0805_L | 1 | 1uF | Cap
Polarized Capacitor (Radial) | C2 | CM B(4*5.4) | 1 | 10uF | Cap Pol1
Polarized Capacitor (Radial) | C3 | CD C(6032) | 1 | 22uF | Cap Pol1
Capacitor | C4, C7, C9, C10, C13, C14, C15, C16, C17, C18, C19 | C 0805_L | 11 | 0.1uF | Cap
Polarized Capacitor (Radial) | C5, C12 | CM E(8*10.2) | 2 | 220uF 25V | Cap Pol1
Capacitor | C6 | C 0805_L | 1 | 0.33uF | Cap
Capacitor | C8 | C 0805_L | 1 | 4.7uF | Cap
Polarized Capacitor (Radial) | C11 | CAP 5.0*10*16-H - GD | 1 | 22uF250V | Cap Pol1
Schottky Diode | D1 | SMA | 1 |  | US1G
IRM-H6XXT | IR1 | SMD4_IR | 1 |  | IRM-H6XXT
5P接插件 | JP1 | XH2.54-LI-5P | 1 |  | HDR-1X5
7P接插件 | JP4 | HDR2.54-LI-7P | 1 |  | HDR-1X7
Magnetic-Core Inductor | L1 | CDRH127 | 1 | 150uH | Inductor Iron
贴片LED | LED1 | LED 1206R | 1 |  | 红色
RGB发光管 | LED2, LED3, LED4, LED5 | WS2812 | 4 |  | WS2812C
NPN三极管 | Q1, Q2 | SOT23-3L | 2 |  | A42
N-Channel Power MOSFET | Q3 | TO-263-2L | 1 |  | IRF740
Resistor | R1 | R 0805_L | 1 | 2K | Resistor
Semiconductor Resistor | R2 | R 0805_L | 1 | 150K | Res Semi
Resistor | R3, R8, R11, R13, R14 | R 0805_L | 5 | 10K | Resistor
Resistor | R4, R5, R6 | R 0805_L | 3 | 0Ω | Resistor
Resistor | R7 | R 1206_L | 1 | 1K | Resistor
Resistor | R9 | R 0805_L | 1 | 24K | Resistor
Semiconductor Resistor | R10 | R 0805_L | 1 | 20K | Res Semi
Resistor | R15 | R 0805_L | 1 | 100Ω | Resistor
Semiconductor Resistor | R16 | R 0805_L | 1 | 1.8M | Res Semi
Semiconductor Resistor | R17 | R 1206_L | 1 | 50m | Res Semi
Resistor | R18 | R 0805_L | 1 | 16K | Resistor
PPTC自恢复保险丝 | RF1 | FU 1206 | 1 |  | FR50-16
PD协议受电芯片 | U1 | ESSOP10 | 1 |  | CH224K
L78M05 | U2 | TO-252 | 1 |  | L78M05
三端稳压芯片 | U3 | SOT223_L | 1 |  | LT1117-3V3
MAX1771 | U4 | SOIC8 | 1 |  | MAX1771
单路逻辑电平转换 | U5 | SOT23-6L | 1 |  | SN74LVC1T45
USB2.0 Type-C 母座 16Pin | USBC1 | USB-C-SMD_TYPE-C-USB-5 | 1 |  | TYPE-C 2.0 -16P